## Front Cover
Making paper safely - Industry 'Gap Analysis' tool
This checklist is for managers and users of paper and tissue manufacturing machinery. It has been produced by the PABIAC Paper and Tissue Industry Delivery Committee and is designed to assist paper mills in carrying out a gap analysis against the revised HSG 279 'Making paper safely' 2015.
The checklist is NOT intended to be a substitute for a suitable and sufficient risk assessment of papermaking machinery. You will still need to ensure that any controls put in place, including those suggested in MPS, reduce the risks from papermaking processes to an acceptable level. To do this, mills need to know:- where you are now (standard currently achieved); where you should be (benchmark); and what is the difference and why (risk gap below)
The checklist is broken down into sections as covered within MPS, and each section contains specific questions. There are some sections, for example ' General Safe Guarding Machinery' which should be referred to more than once, and applied to other parts of the papermaking process. Similarly where reference is made to 'confined space,' questions in this section should be applied where applicable e.g. drying cylinders
When the gap analysis is completed, mills are encouraged to compile and implement a 'time bound' machinery action plan, prioritising areas for improvement. The action plan should be monitored and reviewed periodically.

## Common issues and solutions
Section 1. General Guidance
Common Guarding Issues |  | Solutions
Not identifying significant hazards in and around the papermaking process. |  | Ask your employees. Find out where people go to work, and what they do when they get there.
Poor communication with operators on the design of guarding |  | Operators involved in discussions around any proposed guard change
Access to lubrication / maintenance points |  | Extend lubrication points to outside guards or design guards around the access points
Removal of Wires / Fabrics – guards extending the time of the task |  | Timings reduced with better guard design and operator experience
Housekeeping / Water hose access |  | Guard design to consider cleaning with hoses i.e mesh size
Drainage testing on wire |  | Small section of fixed guard can be removed to allow probe to be inserted - controlled under Risk Assessment, Safe System and Permit to Work
Maintenance tasks - timings increase due to guard removal |  | Timings reduce with better guard design and operator experience
Manual Handling |  | Consider size and weight of any guard design
Replacing guards in correct location after removal |  | Number guards i.e 1 2 3 4 5 6… etc
Small mesh reduces visibility of section |  | Cleaning regime and design of mesh size
Poor quality of manufacturing, e.g mesh coming loose |  | Good quality contractor to complete the work
Consider frequency of access |  | If frequent access an interlock gate may be required
Storage of guards when removed can restrict access on catwalks etc. |  | Identify a safe storage area for guards during maintenance tasks
If section of guard is horizontal, it can introduce a climbing point |  | Risk assess each guard location
Moving pipes or lube points outside guard, can introduce a step |  | Assess each area and increase height of guard if required
Poor equipment procurement |  | Ensure all relevant guarding standards are incorporated

## General safe guarding machinery
Section 1. General Guidance - Safe guarding Machinery
Task | Hazards | Risk | MPS Requirements | MPS Comparison Results | Action Required Y / N | Responsibility & Timescale | Date Action Completed
PUWER outlines a hierarchy of safeguarding, which should be used to prevent danger or injury from contact with dangerous parts of machinery. The three levels of the hierarchy are: Fixed (enclosing) guards; interlocking, nip and guarding locking; trip nip bars and hold-to-run devices.
Process Operation | Moving and rotating parts, wrapping points, in-going nips, sharp edges etc. | Drawing-in or trapping, crushing, cutting or impact injuries, amputation, death | Are all distance and fixed guards high enough and far enough away from a danger zone to prevent someone reaching round them to the danger point?
Are all distance and fixed guards high enough to reduce the likelihood of someone climbing over them and low enough to prevent a person crawling underneath?
Are all distance and fixed guards designed in a way to prevent the guard being used as a way to climb over? (e.g. flat plate rather than handrail)
Do all fixed guards have no moving parts, and are fastened in a permanent place around a danger zone?
Where fixed guards around dangerous parts of machinery are designed to have openings to allow limited access, e.g. clearing broke. Does the safe reach distance comply with BS EN 13857:2008?
Where a removable guard is used to prevent access to danger zones. Is it interlocked to prevent the machine operating while the moveable guard is open?
Where interlocked guards are used, have you identified the correct safety integrity level(SIL) based on the severity and the level of risk?
Are all in-running nips safeguarded in accordance with figures 7 & 8 on pages 14 & 15 of MPS? Have you taken into consideration times when the machine or parts of the machine are run in reverse?
Are all transmission machinery i.e. rotating shafts, unless safe by distance, guarded with fixed enclosing guards?
Is access to the drive side of the paper machine controlled by means other than 'lockable gates' at either end?
Process Observation |  |  | Have all guards been designed and installed to allow operators to see moving parts where this is necessary as part of the process?
Are viewing panels, CCTV or other visual monitoring aids installed to observe the machine in motion without being inside the guard enclosure?
Crawl speed is the slowest speed at which a machine can run. If the machine has crawl speed, is the speed as low as practicable, and in any event not more than 15m/min?
Crawl speed is only regarded as a risk-reduction measure, as long as it is combined with a safe system of work, instruction and training. Have you done a risk assessment to show that crawl speed is the only suitable work practice, and if it is, have you taken all the steps to reduce the risk as low as possible, when working at crawl speed?
When operating at crawl speed, is it under a hold-to run device, and if it is, if the device is released, does motion cease?
Routine Tasks | Moving and rotating parts, wrapping points, in-going nips, sharp edges etc. | Drawing-in or trapping, crushing, cutting or impact injuries, amputation, death | Have you identified all routine tasks on the paper machine and undertaken a 'task' risk assessment, including taking into account human errors (HSG48)?
Non-routine Tasks | Moving and rotating parts, wrapping points, in-going nips, sharp edges etc. | Drawing-in or trapping, crushing, cutting or impact injuries, amputation, death | Have you identified all non-routine tasks on the paper machine and undertaken a 'task' risk assessment, including taking into account human errors (HSG48)?
Maintenance and Repair | Moving and rotating parts, wrapping points, in-going nips, sharp edges etc. | Drawing-in or trapping, crushing, cutting or impact injuries, amputation, death | Have you identified all operational and maintenance tasks that may involve working inside guard encloses?
Can you modify hardware and / or controls to allow protected access to parts regularly accessed or, to allow adjustment or maintenance from outside the guard enclosure.
Are all guards, safety devices and associated control systems subject to formal maintenance, inspection and testing that is documented?
Machine Interventions | Moving and rotating parts, wrapping points, in-going nips, sharp edges etc. | Drawing-in or trapping, crushing, cutting or impact injuries, amputation, death | Where access is required, have you provided robust isolation and lock -off devices to ensure that: - The drive to the dangerous part of the machine can be isolated from all sources of energy, mechanical, electrical and other hazards? For example: materials, water, steam, hydraulic, pneumatic, air etc.?
Can ALL stored energy can be dissipated where appropriate?
Are the actuators for energy, mechanical and electrical isolate systems suitable positioned, clearly labelled to identify the items of machinery they isolate and marked ON/OFF?
Are all actuators fitted with the means of locking in the off position where necessary?
Is there a robust energy and lock-of procedure in place that: Specifies the task; checks that stored energy is dissipated; ensures that all isolator in use are securely locked in the off position; personal padlocks are provided, and fitted to by everyone working on the task, and that spare keys for isolators are NOT accessible?

## Safe access to plant
Section 1. General Guidance - Safe access to plant
Task | Hazards | Risk | MPS Requirements | MPS Comparison Results | Action Required Y / N | Responsibility & Timescale | Date Action Completed
Safe Access should be provided to all places where people are expected to work. The European standard BS EN 1034-1 and the Work at Height Regulations 2006 should be considered when determining the best form of access in your mill.
Process Operation | Inadequate design of workplaces, means of access, walkways etc.. | Slip, trip or fall leading to serious injury or death | Where possible are frequently operated controls accessible from ground level
|  | Excessive physical effort leading to fatigue | Are stairways designed in accordance with figure 9 page 18 of MPS?
Does the climbing height of individual flights exceed 3m, and if it does, is a landing platform installed?
Where the height of a possible fall is more than 500 mm, does the stairway have a handrail and intermediate rail?
Are all stepladders designed in accordance with figures 10 page 19 of MPS?
Are all vertical fixed ladders over 3 m fitted with a vertical fall arrest system ( to comply with BS4211?)
| Obstacles in the area of workplace | Impact injuries to the head and other body parts | Where the height of a possible fall from a platform or walkway is more than 500 mm, has a handrail to a minimum height of 1.1m above the platform with an intermediate rail and toe board been fitted?
Is all open-grid flooring securely fitted to the framework?
| Hazards generated by the machine, wrapping points of fabrics, wires and ropes etc. | Drawing - in or trapping, amputation or death | Are all cross walkways positioned and designed to avoid in running nips or crushing points with adjacent parts of the machine?

## Working in confined spaces
Section 1. General Guidance - Working in confined space
Task | Hazards | Risk | MPS Requirements | MPS Comparison Results | Action Required Y / N | Responsibility & Timescale | Date Action Completed
A confined space is one which is enclosed, or largely enclosed, and that has a reasonably foreseeable risk to workers of fire, explosion, asphyxiation, drowning (either in a fluid or free-flowing solid) or loss of consciousness due to heat.
Working in Confined Space | Lack of oxygen | Asphyxiation, or inability to reach an environment, due to entrapment in a free flowing solid | Have you identified all the areas and plant within the paper mills which fall within the definition of the Confined Space Regulations 1997 e.g. Drying / Yankee cylinders, head box, Pulpers, open top vessels?
Have you taken all reasonable practical steps to eliminate / minimise the need for people to gain access by modifying the confined space so that entry isn't necessary?
Where practical, have you secured all confined spaces to prevent unauthorised access?
Do you have arrangements for selecting individuals for the work and rescue operations based on consideration of physical capacity. Suitable build, medical conditions, aptitude etc.?
Do you have arrangements for ensuring that individuals are properly trained in all aspects of the task including undertaking a risk assessment. in relation to the safe system of work, plant and equipment use, interpreting results of atmospheric testing and/or sampling contents?
| Entry of poisonous gas, fume or vapour from connecting pipes |  | Do you have in place a procedure for testing the air and take action to tackle any risks e.g. providing required respiratory equipment, ventilation.
| Water, stock or other liquid suddenly filling the area (e.g. from fluid reservoir) |  | Have you established what isolations are needed before entry. Remember that all sources of energy (not just electrical sources) and in-feed of liquids etc. need to be isolated. Turn the equipment off and ensure it cannot be switched on again accidentally if accessing machinery - for example when carrying out maintenance or repairs. In the case of entry to drying cylinders, establish the means for securing the cylinders to prevent them turning under their own inertia with someone inside.
| Hot and humid conditions leading to a dangerous increase in body temperature and heat stress | Loss of consciousness arising from an increase in body temperature | In paper mills heat stress can be a particular problem and should be considered in the confined space risk assessment. Where people entering the confined space may be exposed to heat stress, the system of work should set out the length of time a person may remain inside and the frequency of rest periods. This will depend on the amount of physical effort involved in the work.
| Vapours fume and gas from work being carried out within the space (e.g. such as welding, spray painting/coating or cleaning using solvents) | Serious Injury from fire or explosion | Decide the procedure for testing the air and take action to tackle any risks e.g. providing required respiratory equipment, ventilation. Decide whether ventilation should be improved, e.g. by opening other access doors or providing mechanical ventilation. Ensure that the measures you take don’t increase the risk e.g. using petrol driven ventilating equipment if the exhaust fumes are likely to enter the confined space.
Do your emergency arrangements take into account the requirements for: Raising the alarm; Rescue and resuscitation; safeguarding the rescuers, including their fitness to wear breathing apparatus, the training and competence of the rescuers; dynamic risk assessment for rescue; fire safety; first aid, and calling the public emergency services?

## Slips, trips and falls
Section 1. General Guidance - Slips, trips and falls
Task | Hazards | Risk | MPS Requirements | MPS Comparison Results | Action Required Y / N | Responsibility & Timescale | Date Action Completed
Slips, trips and falls (STF) account for a significant number of accidents in paper mills. In most instances the implementation of a robust housekeeping , maintenance and cleaning policy will help to eliminate STF's.
Process Operation | Inadequate design of workplaces, means of access, walkways etc.. | Slip, trip or fall leading to serious injury or death | Where possible are frequently operated controls accessible from ground level
Have you used a slips and trips mapping tool and audit checklist ( or similar resource) to identify risk areas?
Do you analyse accident and near miss data to identify key areas to target?
Have you set clear standards to achieve on reducing and managing the risks of STF?
| Poor Housekeeping |  | Do the standards include day-to day housekeeping activities; planned and non-routine activities; cleaning regimes; responding to situations as they arise; inspection and maintenance of floors; and reporting defects?
Where equipment for managing STF is identified e.g.. spill kits, vacuums and anti slip paint, are they readily available to respond to a situation as they arise?
Do you have a regular regime in place to keep on top of cleaning?
Are hose reels, air lines etc coiled, or off the floor when not in use
Are hose reels, air lines, electrical power points positioned in close proximity to where they will be used?
Is there a procedure in place for checking floors for loose finishes, holes and cracks, where redundant equipment has been removed, have all the bolts be removed or ground down to floor level?
Have you identified all wet areas, and provided adequate drainage to prevent standing water and growth of slime?
Have you marked out through-routes which take people away from slippery areas?
Where there are changes in floor level, particularly at the at the beginning of a ramp. Is the area clearly lit or have you marked the area e.g. painted a hatched area on the floor?
Have you reviewed the design of flooring, platforms and stairs to reduce STF e.g. use appropriate flooring for the environment and tasks in the area, taking in to consideration the slip resistance required; demarcate the edge (nosing) of stairs; ensure stair depths are evenly spaced and provide easily accessible handrails where necessary, e.g. on stairs and ramps?
Do you provide footwear that takes into consideration the slip- resistance properties of the shoe for the working environment?
Are operatives trained in the correct method appropriate to the spillage?
Where anti slip floor coatings or grip is used, is the aggregate that has been added still effective?

## Safe systems of work
Section 2. Tasks Performed on Papermaking Machines - Safe Systems of Work
Task | Hazards | Risk | MPS Requirements | MPS Comparison Results | Action Required Y / N | Responsibility & Timescale | Date Action Completed
Safe Systems of work are formal procedures or methods of working. They are needed when guarding or dangerous parts cannot eliminate all of the hazards and some element of risk remains. Safe systems of work should not be used as a substitute for guarding.
Process Operation. Process Observation. Routine and non-routine tasks. Maintenance and repair | Moving and rotating parts, wrapping points, in-going nips, sharpe edges etc. | Drawing-in or trapping, crushing, cutting or impact injuries, amputation, death | Has a risk assessment that looks at identifying the task and associated hazards been completed in advance of writing the safe system of work?
| Obstacles in the area of workplace, means of access, walkways etc. | Slip trip and fall injuries | Is the task covered by the safe system of work clearly stated and have all the hazards associated with the task been identified?
| Knives, edges of wire, sharp edges of machinery and framework | Cutting injuries | Does the safe system of work specify how each hazard is controlled?
Does the safe system of work clearly state how, when and where safety procedures (e.g. fitting temporary guards, issuing permits to work, locking off etc.) should be carried out, and withdrawn?
| Movement of cranes | Impact, crushing injuries | Are safe system of work written in consultation and input from employers? Where there are different shifts in operation, has each shift had the opportunity to contribute to the final version they are required to follow?
Does the safe system of work make it easy to do the job safely, or is the time and effort involved in following the system out of proportion to the time the job would take?
| Hydraulic and pneumatic movement | Injuries by ejection of high-pressure fluids | Are safe system of work communicated to all relevant employees, and have those employees been trained in applying the controls laid down?
| Ejection and falling parts of machinery parts | Crushing impact of persons | Is there a procedure in place for monitoring compliance with the safe system of work?
Do managers and / or supervisors investigate and identify the underlying causes of non - compliance with safe systems of work?
| Electrical equipment | Electric shock | Are safe systems of work covered by site inspections and management audits?
| Hot surfaces | Burning and scalds by contact of persons
| Noise hazards, drives, power transmission elements | Hearing loss of other physical disorders,
| Radioactive measuring units. Infrared dryers | Ionising radiation, cancers. Irritation or burning to the skin.
| Chemical substance | Loss of health. Injuries of the skin or eyes
| Lifting, handling and carrying | Strains and sprains. Discomfort

## Removing broke
Section 2. Tasks Performed on Papermaking Machines - Removing Broke
Task | Hazards | Risk | MPS Requirements | MPS Comparison Results | Action Required Y / N | Responsibility & Timescale | Date Action Completed
Removing broke is a common task on a papermaking machine that has resulted in injuries. Where possible, automatic broke removal systems should be provided. If it is not possible, broke should be removed from a stopped machine, unless the machine is designed to remove it while running. Only if the machine cannot be stopped and/ or automatic cleaning equipment cannot be fitted should cleaning take place on moving rolls. In these circumstances, crawl speed, hold-to-run controls , distance guarding and appropriate tools to remove broke without entry into the machine should be considered within your risk assessment.
Process Operation. Process Observation. Routine and non-routine tasks. Maintenance and repair | Moving and rotating parts, wrapping points, in-going nips, sharpe edges etc. | Drawing-in or trapping, crushing, cutting or impact injuries, amputation, death | Where entry into a machine section for removing broke is unavoidable, do you have a system for ensuring that effective isolation and lock-off of the section and the sections either side is carried out?
Is there an isolation and permit-to-work procedure in place that prevents access to the basement to remove broke?
Does all permanent or temporary guarding comply with the reach distances in BS EN 13857?
Are the hold-to run controls located so the operator can see the danger zone?
Does the machine stop as soon as the hold-to run control is released?
Is hold -to- run restricted to crawl speed (no more than 15 m/min?
| Pulling / lifting heavy loads of broke from the machine | Musculoskeletal injuries due to pulling heavy loads of broke from the machine | Have you carried out a manual handling assessment for the task?
Have you considered removing the broke by mechanical means, e.g. rotating the cylinder?
| Being struck by tools used to remove broke while the machine is in motion |  | Are lightweight ergonomically designed tools available to allow broke removal with the machine stopped and from outside guards eliminating the need to enter the machine?
| Exposure to heat stress | Discomfort. fatigue, stress overload, dehydration | Are operators trained in the task and restricted to the length of time they are involved in the task?
| Contact with hot surfaces. | Burns and scalds | Are measures in place to protect operators from coming into contact with hot surfaces?
| Exposure to static electricity | Electric shock, secondary injuries e.g. fall from height | Is earthing or other anti-static controls in place to dissipate static electricity?

## Felt condition monitoring
Section 2. Tasks Performed on Papermaking Machines - Felt Condition Monitoring
Task | Hazards | Risk | MPS Requirements | MPS Comparison Results | Action Required Y / N | Responsibility & Timescale | Date Action Completed
Felt condition monitoring is sometimes used as a proactive way of identifying issues with the fabric that can affect production and quality. Where hand held devices are used then safety measures will need to be agreed to prevent a person contacting the rotating fabric or rolls
Manual felt and fabric condition monitoring | Moving and rotating parts, wrapping points, in-going nips, sharpe edges etc. | Drawing-in and entanglement in moving machinery or felt when using hand-held diagnostic equipment. | Have you done a task related risk assessment of the activity, to show that measuring the condition of the felt/fabric with a hand held device is the only suitable work practice?
Is access to all moving parts guarded to prevent access to rotating and protruding rolls, felts and any in-running nips from either above, below or from the side, including the drive side of the machine to the felt?
Have you provide a protected area for felt monitoring to take place?
Have you provided an extended handle or similar aide to keep people away from the moving machinery and felt during measurement?
| Lack of training and monitoring |  | Are the people undertaking the task competent to do the task?
Do you have arrangements for providing information to contractors on the hazards associated with the task, including any limitations?
Is there a safe system of work in operation for the task and have people been trained in the task?
Can you demonstrate that managers and supervisors monitor compliance with the safe system of work?
| Working at Height | Falling from height / tools falling from height | Is there a safe means of access to all areas to allow operators to carry out the task safely?
Is there an access platform in place for high-level monitoring points?
For mechanical hazards that are normally out of reach when working at height, is additional guarding in place?
| Heavy loads | Musculoskeletal Injury | Have you provided a frame for supporting the measuring equipment e.g. a fixed rail that the measuring device could be attached and manually manoeuvred across the face of the felt?
| Inadequate Lighting | Slips, trips and falls | Are there good levels of localised lighting in the work area?

## Fabric changing
Section 2. Tasks Performed on Papermaking Machines - Fabric Changing
Task | Hazards | Risk | MPS Requirements | MPS Comparison Results | Action Required Y / N | Responsibility & Timescale | Date Action Completed
Fabric changing is a hazardous task and involves a number of staff working together as a team to remove the old felt and replace it with a new one.
Process Operation: Changing a felt ( seamless and seamed) | Entanglement in moving machinery | Drawing-in or trapping, crushing, cutting or impact injuries, amputation, death | Has a risk assessment that looks at identifying the task and associated hazards been completed in advance of undertaking the job?
| Entanglement in the fabric or other material being removed or fitted |  | Have all the control measures identified in the initial risk assessment and subsequently incorporated into the safe system of work been implemented?
Does the safe system of work take into consideration all aspects of the work including how to deal with heat stress, exhaustion and shift changeovers?
Is the fabric change carried out under the control of an experienced competent person?
Are all persons involved in the task trained, instructed and are competent to undertake the task?
Have you got a lock-off procedure that prevents the drying cylinders rotating under their own inertia?
Does the lock-off procedure allow for each person working on the task to apply their own personal lock?
Where it is absolutely necessary to move the machine to assist the fabric changing process, is this done at a maximum of crawl speed , and preferable under hold-to-run control?
| Inadequate design of workplace, means of access, walkways. | Fall from heights | Where access to height is unavoidable, have safe working platforms or safe means of access been provided?
Are there systems in place for checking that sections of hand rails and walkways that have been removed are reinstalled after work is completed and before normal operations recommence?
Are temporary signs provided for instances when sections of walkways and barriers have been removed?
| Impact hazards to the head and body | Struck by tools | Are all tools used in the tasks secured to the person e.g.. tool belt or other means?
Are walkways and floors checked for tools, materials and spillages
|  | Failure of lifting equipment | Has all lifting equipment been maintained and examined in accordance with the Lifting Operations and Lifting Equipment Regulations 1998 (LOLER)?
Have purpose-built additional supports e.g. stands or blocks if rolls need to be suspended for any length of time ben examined?
Is there a system in place to avoid suspending loads in occupied areas?
| Musculoskeletal injury due to handling large awkward materials or equipment | Strains and sprains, discomfort, fatigue, stress. | Are control measures in place to reduce MSD risks e.g. providing lifting aids, training employees, a support frame for the fabric prior to unrolling to be put into place?

## Fabric cleaning
Section 2. Tasks Performed on Papermaking Machines - Fabric Cleaning
Task | Hazards | Risk | MPS Requirements | MPS Comparison Results | Action Required Y / N | Responsibility & Timescale | Date Action Completed
Fabrics are periodically cleaned to remove contaminants that can affect paper quality and reduce machine runability.
Process Operation: Fabric Cleaning | Entanglement in moving machinery and fabric | Drawing in or trapping, amputation, death | Are all moving parts guarded to prevent access to rotating and protruding rolls, felts and any in-running nips from either above, below or from the side, including the drive side of the machine to the felt?
Is there an isolation and permit-to-work procedure in place that prevents access under the dryer sections / basement during cleaning or to remove broke?
During cleaning operations are ALL guards reinstated?
During cleaning operations does the machine run at the slowest possible speed, ideally at crawl speed?
| In-running nips on the installed cleaning device and the fabric |  | Have you considered additional hazards that have been created from installing a fabric cleaning system on the machine e.g.. nip points between fixed bars and the moving fabric?
| Contact with hot surfaces and steam | Burns and scalds | Are operators provided with the correct and most applicable protective clothing for the task?
| Chemical dosing and application | Chemical burns | During the cleaning operation, is the area cordoned off e.g.. Drive side, upper platform etc.. and warning sign prominently displayed?
| Loss of consciousness from chemical fumes | Unconsciousness, inhalation of chemical substances, asphyxiate | During cleaning operations, are the hood doors kept close, with the extraction fan running to avoid fumes?
Is access to the hood area prohibited during the cleaning operation?
| Slips and trips |  | Upon completion of the task and before reinstated the machine. Is the area clean and clear of any residual water?
| Musculoskeletal Injuries due to handling large awkward or heavy materials | Strains and sprains, discomfort, fatigue, stress. | Has a manual handling assessment been carried out on the task, including for example the removal of broke from underneath the drying cylinders and the basement?

## Tail and web threading
Section 2. Tasks Performed on Papermaking Machines - Tail and Web Threading
Task | Hazards | Risk | MPS Requirements | MPS Comparison Results | Action Required Y / N | Responsibility & Timescale | Date Action Completed
Tail and web threading systems are a combination of devices that are used to feed a narrow tail of the web from one machine section to the next.
The type of web-feeding system chosen will greatly influence the risks involved in the process.
Process Operation: Tail and Web threading | Drawing-in or trapping, amputation, death | Contact with moving machinery | Have you installed automatic web-feeding systems throughout the paper machine to remove the need for any manual intervention?
Where it is not possible to install automatic web-feeding systems, are semi-automatic tail feeding systems with manual tail feeding used?
| Drawing-in or crushing injury, amputation, | In-running nips between ropes and pulleys on Sheehan rope system | Are all in-running nips between ropes and pulleys of the Sheehan rope guarded?
|  | In-running nips on web feeding systems | Are all accessible in-running nips on web-feeding systems ( including any on auto and semi auto devices) guarded?
|  | Hand-feeding machine roll nips and into reel ups | Where it is not possible to install automatic or semi- automatic web-feeding systems. Have hand-held threading equipment or threading devices with manual adjustment been provided?
|  | Using air threading systems e.g. adjustable air blast pipes , integrated air lances | Are all devices designed, securely fixed and positioned away from danger points when operated ?
Housekeeping | Burns | Fire risk from broke build up | Is broke / paper removed from threading devices between threading attempts ?
Maintenance operations | Impact, Crushing injuries | Inspection and maintenance | Is there an inspection and maintenance programme in place for threading systems and devices?
Rope replacement | Impact, Crushing injuries | Replacing Sheehan ropes | Do you have a safe system of work that allows Sheehan ropes to be replaced with the machinery stationary?
If this is not practicable, do you have a safe system of work that only allows the machine to operate at crawl speed, whilst changing the rope?
Where access is required to pulleys during rope replacement, is there safe access?
Re threading the paper machine | Fatigue and Pressure | Persistent threading | Are supervisors / team leaders empowered to give the crew a break in the event of persistent mis-feeding?
Have supervisors / team leaders and crews been notified of this authority?

## Stock Preparation - de-wiring
Section 3. Stock Preparation and de-wiring - De-wiring
Task | Hazards | Risk | MPS Requirements | MPS Comparison Results | Action Required Y / N | Responsibility & Timescale | Date Action Completed
This section mainly deals with manual de-wiring of bales. For more information and guidance on requirements of machines for de-wiring bales and units that are NOT hand held, see BS EN 1034 -13
Manual de-wiring around bales of pulp and waste. | Wire whipping injuries | Lacerations to face, hands and arm | Is there a designated area for removing bale wires?
Is there a system in place to ensure that untrained and unprotected people kept out of the area?
When doing manual de-wiring have you provided a full face visor with chin guards?
|  | Stabbing or puncture injury | When doing manual de-wiring have you provided gauntlets (or gloves with additional forearm protection)?
Is there a system in place to ensure that all PPE is properly looked after and stored when not in use, e.g. in a dry, clean cupboard?
If it is reusable is it kept clean and kept in good condition?
Have you trained operators in the correct sequence of cutting wires to prevent the risk of wire whip and have you documented this training?
| Shearing hazards from cutting tools |  | Where wire cutting tools are used e.g. pneumatic, electric or hydraulic cutters are they part of an inspection and maintenance schedule?
| Falling pulp / bale stacks | Crush Injury | Is there a procedure in place and communicated that stacked bales should NOT be de-wired whilst in a stack?
| Musculoskeletal Injuries | Strains and sprains, discomfort, fatigue, stress. | Where possible have you provided a device that can lift the pulp/bale clear of the conveyor?
| Slipping, tripping or falling on loose wires | Fractures and strains | Is there a bin for discarded pulp/bale wires?
Where a wire bale is in operation. Do you have a safe system of work with details of how to operate the equipment, including measures for preventing and clearing any blockages

## Stock Preparation - conveyors
Section 3. Stock Preparation and de-wiring - Conveyors Feeding Pulpers
Task | Hazards | Risk | MPS Requirements | MPS Comparison Results | Action Required Y / N | Responsibility & Timescale | Date Action Completed
Dangerous moving parts of conveyors should be guard. This includes areas on the underside of the equipment that may be accessible, particularly on the inclined conveyors.
General | Moving and rotating parts, wrapping points, in-going nips | Crushing and shearing between fixed and parts of the conveyor and the load | Are all dangerous moving parts of the conveyor, including areas on the underside guarded to prevent access to any danger point?
| Falling material | Crush injury from falling material | Are the sides of the conveyor high enough to prevent materials being fed to the pulper, falling off onto people?
Access onto conveyors | Loads falling down | Crush injury from falling material | Is there a maintenance programme in place to ensure that carrier bars (flights) on conveyors are maintained in good order?
Do you have a documented maintenance regime for your conveyors?
| Falling off the conveyor or into the pulper | Impact injuries, amputation, death | Have you taken all reasonable practicable steps to eliminate / minimise the need for people to gain access onto a conveyor by:
Minimising the chance of blockages (e.g. pre-sorting of feed materials, conveyors are evenly loaded, steady feed rates, automatic web feed systems?
Providing feed conveyors with reversing facilities?
Where a reversing facility is provided, can the reversing motion only be operated under hold-to-run control?
When operating the reversing facility, does the operator have full view of the conveyor?
Have you identified any in-running nips between the belt and rolls when the conveyor is in reverse and are these guarded?
Clearing blockages |  |  | Have operators been given information and training on clearing a blockage?
Have you provided a work platform at the top of the conveyor from which blockages can be cleared safely, eliminating the need for people to go on the conveyor?
If there is no option that a person has to go on the conveyor have you got documented safe systems of work that requires power isolation and lock off of both the conveyor and pulper regardless of the length of the job?
Are operators aware that going onto a moving conveyor is not permitted in any circumstances?
Has a drop down guard or door been provided to go over the entrance to the pulper?
Have you identified the tasks that require access, where elimination of the task is not possible?
Have you performed a suitable and sufficient risk assessment for each task?
Does the risk assessment take into account the potential for human error (e.g. slips or lapses of memory, communication errors etc)?
Does the risk assessment take into account the potential for violation of rules by employees and the factors that influence the potential for rule violation (e.g. workload, time pressure, practicality of the rules)?
Where access is required, can the drive to the conveyor and all associated equipment be easily isolated from energy sources?
Is there a system in place for ensuring that that stored energy has been dissipated where appropriate?
Are personal padlocks provided and where appropriate multiple lock hasps?
Where horizontal conveyors feed pulpers are side guards provided at least 1.1 m high?
Are the guards designed so it does not provide a foothold to allow people to climb over it .e.g. smooth sides vertical slats etc?
Falling off the conveyor |  | Impact injuries, death | Are full- body harnesses available and used to access the conveyor?
Is the full-body harness fixed to a suitable, tested, anchorage point above the work position?
Does the restraint or fall arrest prevent a person reaching the surface of the pulp should they fall into the pulper?
If a fall arrest is used have you allowed for a 2m arrestor to deploy along with the height of the person falling?
Is all equipment regularly checked for damage, recorded and is there a system in place for replacing damaged equipment?
Emergency Stops |  |  | Are there emergency stop buttons readily accessible to operators around the machine, including one close to the feed point of the conveyor?
Is there a system in place for ensuring that emergency stop devices are physically checked and tested regularly?
Does the system include checks on self-monitoring emergency stops?
Are the emergency stops above the conveyor in reach of a person should they fall onto the moving conveyor?
Are the trip wires (irrespective of configuration) arranged so they will pull in any direction and from any position?
If the emergency trip wire breaks does it stop the machine?
Does the control system for the emergency stop systems on conveyors feeding pulpers meet the requirements of BS EN 13849-1.?
Where provided, are personal detection systems ( a belt that relies on a signal receiver and transmitter) regarded as additional (not primary) safety precautions and not as alternatives to emergency stop devices?

## Stock Preparation - pulpers
Section 3. Stock Preparation and de-wiring - Pulpers, agitators and stock tanks
Task | Hazards | Risk | MPS Requirements | MPS Comparison Results | Action Required Y / N | Responsibility & Timescale | Date Action Completed
Pulpers, agitators and stock tanks have a number of dangerous moving parts that should be safeguarded to prevent a person reaching them.
General Tasks | Contact with rotors/impellers | Impact injuries, amputation, death | Is it possible for someone to reach through the feed opening, and come into contact with the rotor/impeller?
| Drive shafts and motors |  | Are all accessible dangerous moving parts on drive shafts and motors guarded?
| Contact with dangerous moving parts on side opening pulpers |  | Can access to dangerous moving parts be achieved through side openings?
| Exposure to hot splashes | Burns | Are doors, curtains or other suitable barriers fitted to openings to prevent hot stock splashing out ?
| Contaminated flooring | Slip, trips and falls | Have you identified all wet areas, and provided adequate drainage to prevent standing water and growth of slime?
Have you marked out through-routes which take people away from slippery areas?
Do you provide footwear that takes into consideration the slip- resistance properties of the shoe for the working environment?
Where anti slip floor coatings or grip is used, is the aggregate that has been added still effective?
Are operatives trained in the correct method appropriate to the spillage?
Accessing Pulpers | Drowning in a loaded pulper | Asphyxiation | Is access to all pulpers covered under a Confined Space?
Have all reasonable practical steps been taken to eliminate/minimise the need for people to gain access into the pulper i.e self cleaning system or cleaning the tank from outside?
Do you have arrangements in place to ensure that no person enters, or carries out work in the pulper unless suitable and sufficient arrangements have been made for rescuing them in the event of an emergency?
Can you demonstrate the effectiveness of these arrangements, including trial runs?
Is there a lock off and permit to work procedure in place to ensure that prior to entry all processes and plant have been stopped and isolated?
| Struck by falling materials | Impact injuries | Does the lock off procedure and permit to work cover auxiliary equipment and any feed equipment i.e. conveyors, water, chemicals or raw materials?
| Falls from height when entering the pulper | Impact injuries | Is there a safe means of access and egress into the pulper
| Preventing falls into pulper | Impact Injuries, drowning, death | Where access doors are provided at the top of pulpers to allow access. Is there a tool to open the door and do the doors open outwards?
Are there measures in place for ensuring that the door cannot be open unless the pulper drive and associated feed equipment is at a stand still?
Are all inspection hatches or other openings where at least one cross sectional dimension is greater than 600 mm, fitted with fixed grilles?
Have all footholds on and around the pulper been eliminated?
Have all materials and potential footholds/platforms been eliminated around the pulper?
Where tilt tables, chutes or other feed mechanisms are provided to manually add chemicals, powders etc. Have steps been taken to prevent people from climbing on to them?
On open top pulpers is the edge of the tank at least 1.2 m above standing area?
If the upper edge of the tank is below 1.2 m, has an additional safety barrier been provided?
Opening covers | Manual Handling | Discomfort, fatigue, manual handling injuries | Are covers provided with handles / gas struts or other devices to aid lifting and help to reduce MH injuries?
Are covers fitted with a prop to support and prevent free falling when open?

## Stock Preparation - explosions
Section 3. Stock Preparation and de-wiring - Explosion Risks
Task | Hazards | Risk | MPS Requirements | MPS Comparison Results | Action Required Y / N | Responsibility & Timescale | Date Action Completed
There have been explosions in paper mills following a build up of explosive gases, hydrogen and hydrogen sulphide, created by pulp decomposing
General Tasks | Fire / Explosion | Fatality / multiple fatalities | Have you carried out a DSEAR risk assessment on the storage and agitation of pulp and white water?
Are tanks and chests adequately ventilated , to dissipate traces of any flammable gases?
Are there arrangements in place for ensuring that on a prolonged mill shut, or break in production. Tanks are emptied and thoroughly cleaned?
Hot Work | Fire / Explosion | Fatality / multiple fatalities | Prior to any hot work commencing, do you perform a task related risk assessment that identifies the scope of the work, potential hazards and methods of hazard control?
Is there a procedure in place to ensure that if hot work is being carried out, the atmosphere is tested for flammable gasses, and monitored during the work?
Does the monitoring of flammable gases extend beyond the tanks to include the surrounding area?

## Stock Preparation - ragger rope
Section 3. Stock Preparation and de-wiring - Ragger ropes
Task | Hazards | Risk | MPS Requirements | MPS Comparison Results | Action Required Y / N | Responsibility & Timescale | Date Action Completed
The main hazardous machine parts in this area are the intake between the ragger rope and the capstan, and the guillotine.
General Tasks | Nips between the rope and capstan | Drawing - in, trapping, amputation | Is the access between the intake for the ragger rope, the capstan and the guillotine guarded?
Is the access to the guillotine guarded?
Where an interlocked gate has been provided, does it provide access to the capstan only?
Where an access gate is provide is it interlocked, to prevent movement of the capstan and the pneumatic -guillotine system?
Ragger rope replacement | Nips between the rope and capstan | Drawing - in, trapping, amputation | Where an interlock gate is provided does any override facility ensure that when replacing the rope, only the capstan can operate at crawl speed (no more than 5m per minute) under hold-to-run control?
| Shearing or cutting as a result of contact with the guillotine blade | Amputation | Have you got a documented safe system of work for isolating and locking off both the electrical and pneumatic supply to the guillotine during blade changes?
Are operators trained in the safe system of work, including the locking off procedures?
| Puncture or cuts from bales wires from ragger rope | Puncture, cut injuries | Do all operators wear the appropriate PPE during the task, and is there a system in place for monitoring compliance?
| Excessive weight from over sized ragger rope | Fatigue, strains manual handling injuries | Is there a system in place for monitoring contamination levels to prevent an oversized rope forming?
Is there a safe system of work for dealing with a detached ragger rope?

## Stock Preparation - cleaners
Section 3. Stock Preparation and de-wiring - Cleaners
Task | Hazards | Risk | MPS Requirements | MPS Comparison Results | Action Required Y / N | Responsibility & Timescale | Date Action Completed
The main hazards relating to cleaners are slips, trips and falls, explosion from damaged sight glasses, and mechanical hazards while clearing blockages
General Process Operation | Inadequate design of workplaces, means of access, walkways etc.. | Slipping, tripping or falling leading to fractures. | Have you set clear standards to achieve on reducing and managing the risks of STF around the hydro cyclone/vortex cleaner area?
Do the standards include day-to day housekeeping activities; planned and non-routine activities; cleaning regimes; responding to situations as they arise?
| Poor Housekeeping |  | Where equipment for managing STF is identified e.g.. spill kits, vacuums and anti slip paint, are they readily available to respond to a situation as they arise?
Cleaner and sight glass maintenance | Deterioration and/or structural damage of the cleaner/ sight glass | injury by ejection of high pressure fluids/ pulp | Is there a system in place for monitoring deterioration of the sight glasses e.g. cracks and holes?
Where deterioration is identified, is replacement/ remedial work undertaken under a permit to work?
Does the permit to work consider measures in place to protect against hazards such as, fire from welding, mechanical hazards, splashes from water/ pulp etc?
Unblocking cleaners | Fall from height | Impact injuries | Is there a safe system of work in place that considers, how access we be gained into the cleaner?
Does the safe system of work identify the tools that maybe required, and the procedure to remove the blockage, including the required isolation ?
| Ergonomic issues | Discomfort, fatigue, heat stress | Are operators / maintenance employees trained in the task and restricted to the length of time they are involved in the task?

## Stock Preparation - refining
Section 3. Stock Preparation and de-wiring - Refining
Task | Hazards | Risk | MPS Requirements | MPS Comparison Results | Action Required Y / N | Responsibility & Timescale | Date Action Completed
There are a number of moving parts on the refining unit that could be dangerous. These include the refiner tools, transmission shafts and motors . In many installations, the refiners are controlled and monitored from a remote location.
General awareness | Mechanical hazards from moving parts | Crushing, shearing, impact, drawing-in, or trapping | Are fixed guards in place to prevent access to all moving parts?
| Contact with hot surfaces | Burns and scolds | Have you identified areas around the refiner where hot surfaces maybe a risk and where appropriate provided guarding, insulation and warning signs?
| Unexpected start-up | Crushing, shearing, impact, drawing-in, trapping, ejection of objects | Are there signs in place to alert mill personnel to sudden movement of equipment, such as refiner shafts and couplings, adjustment mechanisms and any automatic valves?
| Inadequate design of workplaces, means of access, walkways etc.. | Slipping, tripping and falling | Is there a system in place for monitoring contamination in the area?
Where there is an overflow pipe from the refiner, can this be diverted directly into a Adrian, without creating additional hazard, such as tripping?
Maintenance |  | Crushing, shearing, impact, drawing-in, trapping, ejection of objects | Where access panels are fitted to allow for maintenance etc. can they only be opened with a special tool?
If frequent access is required, (more than once a week) are access panels fitted with an interlock guard?
Cleaning, inspection, maintenance and sampling |  |  | Is there a safe system of work in place that covers all isolation conditions and the dissipation of all stored energy?
Are actuators for energy isolation systems suitable positioned, clearly labelled to identify the items of machinery they isolate, and marked ON/OFF?
|  | Burns from hot surfaces and stock | Prior to commencing work, is sufficient time allowed for the cooling down of hot surfaces and stock?
Are all individuals properly trained in all aspects of the tasks they are asked to perform?
| Falls from height | Impact injuries | Where access to height is unavoidable, have safe working platforms or safe means of access been provided?
| Struck by falling objects | Impact injuries | During any overhead work / lifting operation, is there an exclusion area in place?
Is there a safe system of work in place for removing the refiner, including identifying the use of any specialist bespoke equipment?
| Handling contaminated or damaged refiners | Cuts and abrasions | Is the correct PPE provided for handling plates, and is there a system in place for monitoring compliance?

## Papermaking Machine- head box
Section 4. Papermaking Machine - Head box
Task | Hazards | Risk | MPS Requirements | MPS Comparison Results | Action Required Y / N | Responsibility & Timescale | Date Action Completed
There is a risk of asphyxiation or drowning in the head box, and therefore head boxes are confined spaces. There may be access to dangerous moving parts of machinery, and the area around the headbox can be slippery.
Process Operation | Moving and rotating parts of machinery in the headbox | Crushing, entanglement and shearing , amputation, death | Are all drive shafts, agitators, baffle rolls, breast rolls, suction box, rotating shafts and any other moving parts enclosed by guards?
Manual Adjustments |  |  | Have you identified which manual adjustments can be carried out with the machine stopped, and which manual adjustments can only be carried out whilst the machine is in use?
Where manual adjustments are used. Have the controls or levers been extended outside of the guarded areas so that adjustments can be made easily?
Where modifications in the guarding have been made to allow for machine adjustments on the run. Does the access point and dimensions comply with the reach distances to hazardous moving parts as specified in BS EN ISO 13857?
Confined space entry | Exposure to chemical fumes | Asphyxiation, drowning | Have you taken all reasonable practical steps to eliminate / minimise the need for people to gain access by modifying the confined space so that entry isn't necessary?
Refer to audit questions for specific confined space questions.
| Unsecure head box lid | Impact injuries to the head and other body parts | Have measures been taken to secure the head box lid open e.g. mechanical supports?
Maintenance and cleaning operations | Exposure to moving parts | Drawing-in or trapping, crushing, cutting or impact injuries, amputation, death | Has a risk assessment that looks at identifying the task and associated hazards been completed in advance of writing the safe system of work?
Have you established what isolations are needed before entry. Remember that all sources of energy (not just electrical sources) and in-feed of liquids etc need to be isolated?
| Inadequate design of workplace, means of access, walkways. | Impact injuries to the head and other body parts | Where access to height is unavoidable, have safe working platforms or safe means of access been provided?
| Inadequate design of workplaces | Slip, trip or fall leading to serious injury or death | Have you reviewed the design of flooring, platforms and stairs to reduce STF e.g. use appropriate flooring for the environment and tasks in the area, taking in to consideration the slip resistance required?

## Papermaking Machine - The wire
Section 4. Papermaking Machine - The wire
Task | Hazards | Risk | MPS Requirements | MPS Comparison Results | Action Required Y / N | Responsibility & Timescale | Date Action Completed
There are many in-running nip points on and around the wire , e.g. between the press roll and the head box; dandy roll and the wire or foil; fixed points and the wire; the wire guard or wire tension rolls and the fourdrinier wire.
Process Operation | Moving and rotating parts, wrapping points, in-going nips, sharpe edges etc. | Drawing-in or trapping, crushing, cutting or impact injuries, amputation, death | Are all distance and fixed guards high enough and far enough away from a danger zone to prevent someone reaching round them to the danger point?
|  | Entanglement, trapping, crushing injuries | Are all drives and couplings to the shake-mechanism and the wire drive rolls guarded?
Are the drives to the wire shake, couch or other rolls completely enclosed with fixed guards?
Where rotary round cylinders or dandy rolls have spokes, is access/contact prevented by fixed guards?
Where access for cleaning is required by hoses. Have all guards been designed to allow for cleaning, but do not allow people to reach dangerous parts?
On multi wire machines where the wires meet, are all nip points guarded?
| Contact with the wire edge | Cutting or laceration, amputation | Is the edge of the wire protected in accordance with BS EN 13857 to prevent cutting hazards as the wire moves?
Has consideration been given to the risk of injury from the moving wire at head / neck height?
| Falling under the machine-pit etc | Drowning, crushing or impact injuries | Is there a risk of falling into the under -machine pit, basement, chest or couching vessel under the wire?
Have you provided fixed guards at ground floor level?
Where passages and walkways across the machine are provided, have railings at least 1.1 m high with intermediate rails and kick plates been fitted?
Can dangerous parts be reached by someone standing on the railings, or using them as a ladder?
Where access to dangerous parts is possible, have you enclosed (fenced in) the railings, so as not to provide a foothold?

## Papermaking - Wire change
Section 4. Papermaking Machine - Wire change
Task | Hazards | Risk | MPS Requirements | MPS Comparison Results | Action Required Y / N | Responsibility & Timescale | Date Action Completed
Changing a wire is similar to changing a fabric and a lot of the safety precautions apply to both tasks. In addition to the questions below, the audit section for fabric changing should be referred to
Changing a wire | Entanglement in moving machinery | Drawing-in or trapping, crushing, cutting or impact injuries, amputation, death | Has a risk assessment that looks at identifying the task and associated hazards been completed in advance of undertaking the job?
Have all the control measures identified in the initial risk assessment and subsequently incorporated into the safe system of work been implemented?
Are all persons involved in the task trained, instructed and are competent to undertake the task?
Where it is absolutely necessary to move the machine to assist the wire changing process, is this done at a maximum of crawl speed , and preferable under hold-to-run control?
| Inadequate design of workplace, means of access, walkways. | Falls from height | Where access to height is unavoidable, have safe working platforms or safe means of access been provided?
Are temporary signs provided for instances when sections of walkways and barriers have been removed?
Are there systems in place for checking that sections of hand rails and walkways that have been removed are reinstalled after work is completed and before normal operations recommence?
| Musculoskeletal injury due to handling large awkward materials or equipment | Strains and sprains, discomfort, fatigue, stress. | Are control measures in place to reduce MSD risks e.g. providing lifting aids and training employees?
Wire Cleaning | Entanglement in moving machinery | Drawing-in or trapping, crushing, cutting or impact injuries, amputation, death | Has a risk assessment that looks at identifying the task and associated hazards been completed in advance of undertaking the job?
Based on the findings from the risk assessment, and to reduce potential expose to chemicals and other associated hazards, can cleaning the wire be done by an automatic system?
Where it is absolutely necessary to move the machine to assist the wire cleaning process, is this done at a maximum of crawl speed , and preferable under hold-to-run control?
If the task can't' be done through automatic cleaning, have all the control measures identified in the initial risk assessment been incorporated into a safe system of work?
Does the safe system of work identify isolation and permit to work requirements, area restriction to those people other than those undertaking the task, safe means of access, and PPE to be worn?
Are all persons involved in the task trained, instructed and are competent to undertake the task?
| Exposure to high-pressure needle showers | Injuries by injection | Are fixed impervious guards fitted to prevent access to high-pressure needle showers, including the underside of the machine?
| Exposure to chemicals | Chemical burns, skin irritation | Has the risk assessment identified potential exposure to chemicals?

## Papermaking - transfer to press
Section 4. Papermaking Machine - Transfer point to press section
Task | Hazards | Risk | MPS Requirements | MPS Comparison Results | Action Required Y / N | Responsibility & Timescale | Date Action Completed
For further and more specific information on preventing contact with dangerous parts of machinery. Refer to the questions in sheet 1 'General safe guarding machinery'
General tasks | In-running nips between fixed and /or moving parts | Drawing-in, trapping, amputation, death | Have you guarded all in-running nips at the press transfer point?
Is the paper carrying roll and the couch roll at last 120mm apart?
Is the 120mm gap maintained, and if not, have you fitted a guard to prevent access to the nip?
| Falling into the (underwire) couch pit | Impact, crushing injuries, amputation, death | Have you provided fixed fencing to prevent anyone from falling into the underwire (couch) pit?
Manual Feeding | Crushing and trapping during manual transfer | Drawing-in, trapping, amputation, death | Is there manual intervention between feeding the web from the couch to the first felt roll?
Can the transfer of the web through to the couch be done by mechanical means e.g. an air blower or pick-up-roll?

## Papermaking - press section
Section 4. Papermaking Machine - Press section
Task | Hazards | Risk | MPS Requirements | MPS Comparison Results | Action Required Y / N | Responsibility & Timescale | Date Action Completed
For further and more specific information on preventing contact with dangerous parts of machinery. Refer to the questions in sheet 1 'General safe guarding machinery'
General tasks | In-running nips between fixed and /or moving parts | Drawing-in, trapping, amputation, crush injuries, death | Are all in-running nips guarded to prevent access to rotating and protruding rolls, felts and any in-running nips from either above, below or from the side, including the drive side of the machine?
Is whole body access possible, and if it is, are the dimensions and designs of guards in accordance with EN 547 -1?
| Entanglement on protrusions at the end of rolls |  | If there are protruding rotating parts where there is a risk of entanglement, have your provided guards with smooth surfaces?
| Potential wrapping points |  | Have all wrapping points been identified e.g. on press, guide, stretch roller and felt dryers?
Where wrapping points have been identified, are they guarded?
Can any wrapping point be reached from under the machine, and if it can does the guard extended across the whole accessible width?
| Crushing points from moving press rolls |  | Where press rolls move together and guards do not protect against crushing points. Have you provided a hold-to-run control to enable the operator to see the danger zone?
| Web breaks and automatic nip openings |  | If the machine design allows for a nip to open following a web break. Is the nip between two rolls opening, or an open roll and a fixed part less than 120mm?
If a nip bar is provided to protect the nip point, when the rolls open automatically. Is the gap between the nip bar and open rolls no greater than 8 mm?
| Contact with high pressure needle showers | Injuries by injection | Have you provided fixed guarding to prevent approach to high pressure needles showers, including from underneath the machine?
Maintenance activities, cleaning tasks and changing doctor blades | Falling on to felt and being carried into press rolls. | Drawing-in, trapping, amputation, crush injuries, death. | Have 'task based' risk assessments been undertaken for maintenance and cleaning activates?
Have the results of the risk assessment been used to provide safe systems of work, including isolation and permit to work, access arrangements, replacement guards etc?
Are working platforms in place to make maintenance activities, cleaning operations and doctor blade changes easier?
Has the platform been designed to prevent people falling or slipping onto the felt?

## Papermaking - dryer section
Section 4. Papermaking Machine - Dryer section
Task | Hazards | Risk | MPS Requirements | MPS Comparison Results | Action Required Y / N | Responsibility & Timescale | Date Action Completed
There are a number of dangerous moving parts in the dryer section that should be guarded to prevent access. For further and more specific information on preventing contact with dangerous parts of machinery. Refer to the questions in sheet 1 'General safe guarding machinery'
General tasks | In-running nips between fixed and /or moving parts | Drawing-in, trapping, amputation, crush injuries, death | Are all in-running nips to the back and front of the machine guarded?
Are all in-running nips accessible from cross machine passageways guarded?
Is whole body access possible to dangerous moving parts, and if it is, are the dimensions and designs of guards in accordance with EN 547 -1?
Can upper and lower limbs access dangerous moving parts?
If there are protruding rotating / moving parts where there is s risk of entanglement, crushing or impact are they guarded?
Frequent access |  |  | Have you identified all tasks / interventions where frequent access is required e.g. broke removal, cleaning etc?
Where frequent access is required, have interlocking moveable guards with a guard locking device that meets BS EN ISO 1411918, interlocked with the cylinder drive been provided?
Broke removal and changing doctor blades |  |  | Are guards designed to allow for broke removal, cleaning and changing doctor blades?
Where gaps are left in guards and fall off protection for cleaning or broke removal, is the gap no more than 300mm?
Confined Space entry |  |  | Have you identified entry into the drying cylinders as a confined space. (See Confined Space Section)
General Access | Falling into the under-machine pit or basement |  | Is there a risk of falling into the under-machine pit or basement under the drying section?
If there is a risk of falling into the pit or basement at ground level, have you provided, fall off protection e.g. a fixed guard that prevents access?
If there is a risk of falling into the pit or basement from a passage or walkway across the machine, have you provided a minimum of railings at least 1.1m high with intermediate rails and kick plates?
Can someone stand on the railing and reach dangerous parts? And if they can, have you provided fencing which does NOT permit a foothold?
Pit Access | Dangerous and moving parts | Entanglement, drowning, death | Within the machine area, is there access to the pit and does the pit have dangerous moving parts?
Where pit access and exposure to dangerous moving parts is possible. Have you provided localised guarding or if not practical, an interlock gate?

## Papermaking - machine hood
Section 4. Papermaking Machine - Machine hood
Task | Hazards | Risk | MPS Requirements | MPS Comparison Results | Action Required Y / N | Responsibility & Timescale | Date Action Completed
Drying sections usually have machines hood designed to improve drying efficiency, reduce noise and heat exposure in the workplace. The hood doors may also be a guard for this area of the machine. If the hood doors are used to provide guarding they should be interlocked.
General tasks | Access to dangerous moving parts. In-running nips between fixed and /or moving parts | Drawing-in, trapping, amputation, crush injuries, death | Are the machine hood doors used as a guard?
Are the hood doors interlocked to any machinery or equipment in the area that is a hazard to prevent access to moving parts?
Have you assessed the run-down time of machinery in this area, and based on that time have you where necessary installed interlock guard locking?
| Failure of lifting mechanism for machine hood | Impact, crush injuries | If the lifting mechanism for the machine hood were to fall, potentially allowing the hood to fall under gravity, is it fitted with devices to limit the fall?
Working inside machine hoods | Extreme working conditions | Discomfort, fatigue, heat stress | Have you carried out a heat stress risk assessment, and implemented controls for managing heat stress?
Are access doors available at each end of the hood, and under normal running conditions, no more than 25 m along the path of the hood from any one point?
Is there a system in place for preventing people from being under the hood with the hood doors down?
Where access is needed at regular intervals to go to a set location with the panels down. Is the distance between the set location and the nearest door no more than 15 m?
| Failure of lifting mechanism for machine hood | Impact, crush injuries | Has an audible pre-start warning device been provided to give warning before the hood is lowered?
As the hood lowers are there any crushing hazards?
Have safeguards such as electro-sensitive devices that monitor the danger area and prevent the hood closing, or a trip bar along the edge of the closing hood been provide to prevent a person being injured?
Have all trapping points between the hood and any machine roll or machine frame been eliminated by design e.g. by maintaining a gap of at least 500 mm?
Is the heating system interlocked to the process control system to at least Category 3 and PL d of EN ISO 13849 - 1?

## Papermaking - size and coating
Section 4. Papermaking Machine - Size presses and coating units
Task | Hazards | Risk | MPS Requirements | MPS Comparison Results | Action Required Y / N | Responsibility & Timescale | Date Action Completed
There are a number of dangerous moving parts in the size press and coating units that should be guarded to prevent access. For further and more specific information on preventing contact with dangerous parts of machinery. Refer to the questions in sheet 1 'General safe guarding machinery'
General operations, inspections and cleaning | In-running nips on applicator rolls, counter rolls, guide rolls, nozzle bodies, ink ducts, scarpers and doctor blades | Drawing-in, trapping, amputation, crush injuries, shearing and cutting injuries and death | Are all in-running nips guarded to the front and back of the machine by means other than interlocked (trip) nip bars?
Are the guards designed to stop anyone reaching into the nip from above, below or from the side?
Does the safety related control system for interlocks meet the performance levels of BS EN 13849-1?
If rollers are designed to part in the event of a web break, have you installed nips guards that will automatically prevent access to any additional in-running nips created?
Replacing doctor and coating blades | Contact with sharpe edges | Cutting injuries | Has a risk assessment that looks at identifying the task and associated hazards been completed in advance of writing the safe system of work?
Does the safe system of work specify how each hazard is controlled?
Are suitable gauntlets, face protection readily available and worn during the blade changing operation?
Are blade changes carried out from a safe position e.g. at floor level, or if not from floor level, by the use of a platform or machine walkway?
Is there a designated safe area for used blades to be disposed of immediately?

## Papermaking - yankee cylinders
Section 4. Papermaking Machine - Yankee cylinders and coating units
Task | Hazards | Risk | MPS Requirements | MPS Comparison Results | Action Required Y / N | Responsibility & Timescale | Date Action Completed
There are a number of dangerous moving parts, in-running nips and wrapping points in this area. For further and more specific information on preventing contact with dangerous parts of machinery. Refer to the questions in sheet 1 'General safe guarding machinery'
General operations, inspections and cleaning | In- running nips or wrapping points | Drawing-in, trapping, amputation, crush injuries, shearing and cutting injuries and death | Have you identified all in-running nips and wrapping points between the Yankee cylinder and other cylinders?
Have you identified all wrapping points on steam heads?
Have you identified all in-running nips and wrapping points on suction press rolls?
Have you identified all in-running nips and wrapping points on suction press rolls?
Have you identified all in-running nips and wrapping points at the through air dryer and drying screen?
Have you identified all in-running nips and wrapping points at the drying screen and guide and adjustment rolls?
Have you identified all in-running nips and wrapping points at the wire and guide rolls?
Have you identified all in-running nips and wrapping points at the wire and guide rolls?
Has consideration been given to where all of the above in-running nip areas could be reached from cross- machine passageways?
Are all in-running nips between contra -rotating rolls guarded?
Are all in-running nips between rolls and fixed machinery parts guarded?
Have guards been designed to allow for cleaning and changing doctor blades?
Is access to rotating bolts on Yankee and TAD cylinders prevented by fixed guarding or by safe distance?
Maintenance Work | Confined Space |  | Yankee cylinders are covered by the Confined Space Regulations. See questions in CSR section
Cylinder failure | Crevice corrosion cracking,, cracking of the shell, shell distortion, over - pressurisation, thinning of the shell | Impact injuries, death through explosion of pressure vessels | The Yankee cylinder poses a potential danger, with catastrophic consequences. To prevent cylinder failure, steps should be taken to reduce the risk
Is there a monitoring system in place for routinely checking for steam leaks?
Where steam leaks are identified, is there a procedure in place for fixing these as soon as possible to prevent steam cutting into the head/shell joint and setting up localised stresses?
Have the pressure-relief values been set with an adequate safety margin?
Are pressure-relief values overhauled and recalibrated at least annually?
Are head bolts checked by a competent person using non-destructive testing (NDT)
Are head-tilt tests to detect crevice corrosion cracking undertaken by a competent person?
Is there a system / mechanism (load cells) in place for monitoring the load pressure when applied on the Yankee cylinder?
Is there a safe system of work in place for starting and cooling down the Yankee cylinder, the effect of thermal shock if cold water is applied to a hot cylinder, and are all operators trained in the procedure?
General Access | Falling into the under-machine pit, basement, chest or couching vessel | Entanglement, drowning, death | Is there a risk of falling into the under-machine pit, basement, chest or couching vessel around the Yankee cylinder area?
If there is a risk of falling into any of the above at ground level, have you provided, fall off protection e.g. a fixed guard that prevents access?
If there is a risk of falling into any of the above from a passage or walkway across the machine, have you provided a minimum of railings at least 1.1m high with intermediate rails and kick plates?
Can someone stand on the railing and reach dangerous parts? And if they can, have you provided fencing which does NOT permit a foothold?

## Papermaking - on-line calender
Section 4. Papermaking Machine - On-line calender
Task | Hazards | Risk | MPS Requirements | MPS Comparison Results | Action Required Y / N | Responsibility & Timescale
There are a number of dangerous moving parts, in-running nips and wrapping points in this area. For further and more specific information on preventing contact with dangerous parts of machinery. Refer to the questions in sheet 1 'General safe guarding machinery'
General Access | In-running between rolls | Drawing-in, trapping, amputation, crush injuries, death | Are all in-running nips guarded to prevent access from either above, below or from the side, including the drive side of the machine?
| In-running between rolls when the machine is run in reverse |  | If the machine can be run in reverse and in-running nips are created, have they been guarded ?
| Access to in-running nips from cross machine platforms |  | Where machine platforms cross the width of the calender, has guarding compliant with BS EN 13857 been used to prevent any body part reaching the in-running nips?
Is there a system in place for regularly checking the nips guards for excessive deflection across the width of the machine, and to ensure that vibration has not loosened the securing bolts?
Removing broke, cleaning and changing doctor blades |  |  | Where guards have been fitted, has consideration been given to the design of the guard for broke removal, cleaning or doctor blade changing?
| Open nips at lifted rolls |  | If the machine design allows for a nip to open following a web break. Is the nip between two rolls opening, or an open roll and a fixed part less than 120 mm?
Is the mechanism which moves the rolls up and down guarded?
| Exposure to moving drive shafts | Entanglement, impact injuries crushing. | Are all accessible drives and couplings guarded?
Removing broke | Under-floor openings |  | Where under-floor openings for feeding broke are provided. Have you prevented access to all dangerous moving parts?
| Static electricity | Electric shock | Have you prevented the build-up of static electricity by installing suitable earthing and discharge systems?
Cleaning and maintenance | Exposure to moving dangerous parts | Entanglement, impact injuries crushing. | Is the calender fitted with an automatic cleaning system?
Where calender rolls are cleaned manually, are the machine rolls stopped?
If rolls have to be moving to perform the cleaning operation, is this done at the slowest practical speed, and in any event not more than 15m / min?
When operating at crawl speed, is it under a hold-to run device, and if it is, if the device is released, does motion cease?
If an automatic cleaning device, or crawl speed is not practical, are operators kept safe by distance and provide with a tool to clean from outside the guard area?
Are emergency stops reachable from places where cleaning will take place?
Are rolls fitted with a chocking device to prevent rolls descending while cleaning?
Whether using automatic, or manually cleaning systems, is there a safe system of work for the task?
Has the safe system of work been communicated to all relevant employees, and have those employees been trained in applying the controls laid down?

## Papermaking - off-line calender
Section 4. Papermaking Machine - Off-line calender
Task | Hazards | Risk | MPS Requirements | MPS Comparison Results | Action Required Y / N | Responsibility & Timescale
In addition to the hazards and controls identified for on-line calenders.
General Tasks | Entanglement with in-running nips between unreeling and reeling reels | Drawing-in or trapping, crushing, cutting or impact injuries, amputation, death | Are both the unreeling and reeling areas guarded to prevent access to dangerous moving parts?
Where nip bars are impractical to use due to machine width and excessive deflection, have enclosed guards been provided to prevent access to dangerous moving parts?
Travelling platform operation | Trapping underneath descending working platforms | Trapping, crushing, or impact injuries, amputation, death | Travelling platforms are covered by the requirements of the Lifting Operations and Lifting Equipment Regulations 1998.
Are all travelling platforms properly installed, maintained and examined in accordance with the above regulations?
Are all travelling platforms fitted with interlocked gates?
Is a trip device fitted on the underside of the travelling platforms to halt movement if activated?
Is there overrun protection at both ends of travel?
Are controls on the platform?
Is the safe working load clearly marked?

## Papermaking-reel -ups
Section 4. Papermaking Machine - Reel-ups
Task | Hazards | Risk | MPS Requirements | MPS Comparison Results | Action Required Y / N | Responsibility & Timescale
The reel-up area and the process and the process of reel changes are hazardous. A combination of measures is needed to safeguard this area.
General Operations | Moving and rotating parts, wrapping points, in-going nips, sharp edges etc. | Drawing-in or trapping, crushing, cutting or impact injuries, amputation, death | Is the in-running nip between the drum and the reel shell out of reach to the operator throughout the whole range of movements of the shell?
Can any nip point be reach from any raised platforms or from the side of the machine?
Have fixed fencing, designed and fitted in accordance with the relevant tables in BS EN ISO 13857 been fitted to prevent access to any in-running nips?
| Entanglement with primary/secondary arms |  | Have fixed enclosed guards on individual moving parts, fixed guarding or moveable interlocking guards been fitted to prevent access to dangerous moving parts to drive gears, the primary arms, the tram rails and any other hazardous moving parts?
Access to new reel |  |  | Is the in-feed from a shell at its lowest position, and across any spacer and vertically down to the floor or standing level at least 2.7 m?
Where this distance can not be met have additional safe guards been provided to prevent someone reaching the nip point e.g. fixed guards, moveable guards and Active Opto-Protection Devices?
Handling heavy paper grades |  |  | If you manufacturer heavier grades of paper where there is a risk a person could be entangled in the roll by the paper and being drawn into the nip. Have you carried out a task related risk assessment to determine if an automatic cross cut or other safety device/ system is needed?
| Rider roll failure |  | Have devices been fitted to prevent rider roll lifting mechanism failure?
Moving reel shells | Impact and crushing from reel ejection and other reels |  | Have braking systems been provided to halt the rotation of ejected reels?
Are the ends of the shells shaped to fit into the re-reeler brake coupling, and have rotating shaft ends been guarded?
If and automatic reel loading systems is installed. Has perimeter fencing with interlocked gates or other similar devices been fitted?
Reel storage | Trapping between two reels | Crushing, impact injury | Is there a mechanism to ensure there is always at least 500mm gap (or 300mm gap if the storage rail is 2.1- 2.5m above the floor) between a stationary reel and a moving reel which has been ejected from the reel -up?
Reel-up broke removal | Falling into the under-machine pulper | Entanglement, drowning, death | If there is a risk of falling into the under-machine pulper, have you provided, fall off protection e.g. a fixed guard that prevents access?
Where gaps are provided to allow access for pushing broke into the under-machine pulper, is the gap no more than 300mm?

## safety related controls
Appendix. Updated information on safety-related electrical control systems
Task | Hazards |  | Risk | MPS Requirements | MPS Comparison Results | Action Required Y / N | Responsibility & Timescale
Control system in a papermaking machine should be regarded as being safety-related if it contributes to reducing any risk to an acceptable level or if it is required to function correctly to maintain or achieve safety. The functions carried out by a safety-related control system are termed ‘safety functions’. Safety-related control systems should be designed and configured to: Be reliable enough (bearing in mind the consequences of any failure); and Perform the necessary functions to achieve or maintain a safe state or mitigate the consequences of a hazard.
Designing a Safety related Control System | The Safety Related Control System does not have a Hazard associated with it other than the risk of electrocution if installed incorrectly. The hazards associated with Safety Related Controls Systems is ensuring the physical item its controlling stops when it is supposed to. |  | Designers may employ a range of techniques to reduce the level of risk, many of which will not involve the use of safety-related control systems. For example, the use of fixed guards will prevent access to dangerous parts, . However, in many cases risks cannot be reduced to acceptable levels without incorporating safety-related control systems. In this case, the designer needs to understand and assess the contribution that these systems make to the reduction of risk, and the consequences for system reliability and fault tolerance. The more critical the role played by the safety-related control system, the more reliable and resistance to faults . This property is known as the safety integrity of the system, which is a measure of how well the safety-related control system will perform the required safety function(s) under all stated conditions within a stated period of time. An adequate level of safety integrity may be achieved by a combination of: the reliability of the hardware and software; and the way the parts are combined in the design of the control system; and the use of diagnostic and testing technique. | The designer should identify all the safety functions to be performed by the safety-related control systems and specify their required safety integrity. This is known as the safety requirements specification and is of fundamental importance for achieving safety by design. In designing a safety-related control system to achieve an appropriate level of safety integrity that is commensurate with its contribution to risk reduction at the machine. Remember that the safety-related control system comprises everything necessary to carry out the required safety function (e.g. sensors, control logic and brakes).
The initial risk assessment process determines the performance level PL or Safety Integrity Level SIL of a safety function, the analysis of the machine’s safety requirements and the level of risk considered acceptable in the specific application. It is essential that this analysis is carried out by a competent person. The chart below is taken from BSEN13849-1 and looks at Severity, Frequency and Possibility of Avoidance to determine a PL level from a-e.
Two standards can be used to assist the designer, the first is: BS EN ISO 13849-1 this contains information on the system hardware and software architectures aimed at achieving an adequate level of safety integrity. The ability of a safety-related control system to perform a safety function under foreseeable conditions is allocated one of five levels, called performance levels (PL). These performance levels are defined in terms of probability of dangerous failure per hour. The probability of dangerous failure of the safety function depends on several factors, including: hardware and software structure; the extent of fault detection mechanisms; reliability of components; common cause failure; the design process; operating stress; environmental conditions; and operation procedures.
The second is BS EN 62061 which contains information on the system hardware and software architectures aimed at achieving an adequate level of safety integrity. A quantitative analysis concept in BS EN 62061 is that of safety integrity levels (SILs), which specify the failure rate for each safety function. The initial risk assessment process determines the SIL of a safety function, the analysis of the machine’s safety requirements and the level of risk considered acceptable in the specific application.